## ParameterList
|  | Type | Example/recommended | Unit | Size | Ref system | Comment | Comment 2
1 | abaqus
| FolderNameModel | string | C:/MyUser/MyModel/ | - | - |  | Preferably without any spaces in the name | Use forwardslash /
| InputName | string | MyBridgeName | - | - |  | Preferably without any spaces in the name
| JobName | string | MyBridgeName | - | - |  | Preferably without any spaces in the name
| PartName | string | SuspensionBridge | - | - |  | Preferably without any spaces in the name
| AssemblyName | string | Assembly_SuspensionBridge | - | - |  | Preferably without any spaces in the name
| RunJob | logic | True | - | - |  | Set to true if job is to run right away
| cmd | string | abaqus | - | -
| cpus | number | 4 | - | - |  | 4 usually is ok
| restart | logic | False | - | - |  | Set to true if a restart analysis is required | Used if additional analysis is performed (after modal analysis)
2 | step
| time[0] | number | [1e-3, 1, 1e-6, 1] | s | 4 |  | [Initial, Total, Min, Max] time for step: tower pullback | Initial and Min can be reduced for increased speed, at the risk of non-convergence
| time[1] | number | [1e-8, 1, 1e-12, 1] | s | 4 |  | [Initial, Total, Min, Max] time for step: add cable | Initial and Min can be reduced for increased speed, at the risk of non-convergence
| time[2] | number | [1e-6, 1, 1e-9, 1] | s | 4 |  | [Initial, Total, Min, Max] time for step: add hangers and bridge deck | Initial and Min can be reduced for increased speed, at the risk of non-convergence
| time[3] | number | [1e-1, 1, 1e-6, 1] | s | 4 |  | [Initial, Total, Min, Max] time for step: add bearings | Initial and Min can be reduced for increased speed, at the risk of non-convergence
3 | modal
| N_modes | number | 100 | - | 1 |  | Number of modes to calculates
| normalization | string | displacement | - | - |  | Mass or displacement normalized modes
4 | cable
| cs.A | number | 0.6 | m^2 | 1 |  | Area
| cs.I11 | number | 1e-6 | m^4 | 1 | 1-2 local coord | Second moment of area | Good practice is 1% of massive circular section
| cs.I22 | number | 1e-6 | m^4 | 1 | 1-2 local coord | Second moment of area | Good practice is 1% of massive circular section
| cs.I12 | number | 0 | m^4 | 1 | 1-2 local coord | Second crossed moment of area | 0 for a circular cable due to symmetry
| cs.It | number | 1e-5 | m^4 | 1 |  | Torsional constant | Good practice is 1% of massive circular section
| cs.rho | number | 7850 | kg/m^3 | 1 |  | Density
| cs.E | number | 200e9 | Pa | 1 |  | Elastic modulus
| cs.G | number | 80e9 | Pa | 1 |  | Shear modulus
| cs.sigma_target |  | [] | Pa | 1 |  | Target (max) stress in main cable. If used, then cable area is adjusted to match target. | Not currently implemented
| normaldir | number | [0 1 0] | - | 3 |  | Direction of axis 1 | Keep default value
| eltype | string | B33 | - | - |  | Element type | B31 and B33 both works
| meshsize_approx | number | [] | m | 1 |  | Mesh size in side spans. If not used then N_element is used. | In main span, element size is automatically the distance between hangers
| N_element | number | 50 | - | 1 |  | Number of elements in side spans
| tempsupport | logic | True | - | 1 |  | On/off temporary support between cables. Obligatory for inclined cables.
| N_tempsupport | number | 9 | - | 1 |  | Number of temporary support beams. | Odd number recommended, so that one support beam is in the middle.
| polycoeff_hanger_adjust | number | [] | - | var, min 2 | global coord | Polynomial coefficients for adjusting hanger clamp node x-coord, for advanced users | Not currently implemented
| nsmass | number | 100 | kg/m | 1 |  | Non-structural mass on the cable from (wrap, guide ropes)
| NodeNumberBase | number | [10e3 20e3] | - | 2 |  | East and west | Keep default value
| ElementNumberBase | number | [10e3 20e3] | - | 2 |  | East and west | Keep default value
5 | bridgedeck
| N_box | number | 1 | - | 1 |  | 1 or 2 specifies single or twin deck configuration | Depends on your budget
| cs.A | number | 0.7 | m^2 | 1 or 2 |  | Area
| cs.I11 | number | 0.6 | m^4 | 1 or 2 |  | Second moment of area
| cs.I22 | number | 17 | m^4 | 1 or 2 |  | Second moment of area
| cs.I12 | number | 0 | m^4 | 1 or 2 |  | Second crossed moment of area
| cs.It | number | 1.5 | m^4 | 1 or 2 |  | Torsional constant
| cs.rho | number | 0 | kg/m^3 | 1 or 2 |  | Density | Always set to zero, inertia is added separately
| cs.E | number | 210e9 | Pa | 1 or 2 |  | Elastic modulus
| cs.G | number | 81e9 | Pa | 1 or 2 |  | Shear modulus
| cs.sc1 | number | 0 | m | 1 or 2 | 1-2 local coord | Distance from CA to CS along axis 1
| cs.sc2 | number | 0 | m | 1 or 2 | 1-2 local coord | Distance from CA to CS along axis 2
| inertia.m | number | 9000 | kg/m | 1 or 2 |  | Linear mass | Of bridgedeck, asphalt, and other non-structural mass (per box)
| inertia.x1 | number | 0 | m | 1 or 2 | 1-2 local coord | Reference point for axis 1 | Set to zero, use CA as reference point for all inertia
| inertia.x2 | number | 0 | m | 1 or 2 | 1-2 local coord | Reference point for axis 2 | Set to zero, use CA as reference point for all inertia
| inertia.alpha | number | 0 | deg | 1 or 2 | 1-2 local coord | Reference rotation around CA | Usually set to zero
| inertia.I11 | number | 10e3 | m^4/m | 1 or 2 |  | Inertia about axis 1 | Of bridgedeck, asphalt, and other non-structural mass (per box)
| inertia.I22 | number | 200e3 | m^4/m | 1 or 2 |  | Inertia about axis 2 | Of bridgedeck, asphalt, and other non-structural mass (per box)
| inertia.I12 | number | 0 | m^4/m | 1 or 2 |  | Inertia mixed product | Usually close to zero, since the box(es) are close to symmetric
| normaldir | number | [0 1 0] | - | 3 |  | Direction of axis 1 | Keep default value
| eltype | string | B31 | - | - |  | Element type | B31 and B33 both works
| meshsize | number | 4 | - | 1 |  | Meshsize should divide hanger distance to an integer
| shell | logic | True | - | - |  | On/off dummy shell to visualize bridge deck | Shell is not a structural component, only for visualization
| gapbeam.type | string | box | - | - |  | Type of beam between twin decks, will be added at locations of hangers | Twin deck only
| gapbeam.h | number | 2 | m | 1 |  | Height | Twin deck only
| gapbeam.b | number | 2 | m | 1 |  | Width | Twin deck only
| gapbeam.t | number | 0.02 | m | 1 |  | Thickness | Twin deck only
| NodeNumberBase | number | [1e3 2e3 3e3 4e3 5e3] | - | 1 or 5 |  | Deck1 (deck2, inner east, inner west, mid) | Keep default value
| ElementNumberBase | number | [1e3 2e3] | - | 1 or 2 |  | Deck1 (deck2) | Keep default value
| NodeNumberBaseOuter | number | [11e3 12e3] | - | 2 |  | East and west outer (at hangers) | Keep default value
| ElementNumberBaseConnLat | number | [3e3 4e3 5e3 6e3 7e3 8e3] | - | 2 or 6 |  | Outer east, outer west (inner east, inner west, gap east, gap west) | Keep default value
6 | hanger
| cs.A | number | 4e-3 | m^2 | 1 |  | Area
| cs.I11 | number | 1e-7 | m^4 | 1 |  | Second moment of area | Good practice is 1% of massive circular section
| cs.I22 | number | 1e-7 | m^4 | 1 |  | Second moment of area | Good practice is 1% of massive circular section
| cs.I12 | number | 0 | m^4 | 1 |  | Second crossed moment of area | 0 for a circular cable due to symmetry
| cs.It | number | 1e-7 | m^4 | 1 |  | Torsional constant | Good practice is 1% of massive circular section
| cs.rho | number | 7850 | kg/m^3 | 1 |  | Density
| cs.E | number | 160e9 | Pa | 1 |  | Elastic modulus
| cs.G | number | 60e9 | Pa | 1 |  | Shear modulus
| normaldir | number | [0 1 0] | - | 3 | global coord | Direction of axis 1 | Keep default value
| eltype | string | B31 | - | - |  | Element type
| ElementNumberBase | number | [80e3 90e3] | - | 2 |  | East and west | Keep default value
7 | tower
| cs.type | string | box | - | - |  | Shape of tower leg
| cs.h_elev | number | [10 8 7] | m | var, min 2 |  | Cross section heights at given levels
| cs.b_elev | number | [10 8 7] | m | var, min 2 |  | Cross section widths at given levels
| cs.t_elev | number | [1.5 1.5 1.5] | m | var, min 2 |  | Cross section thicknesses at given levels
| cs.z_elev | number | [30 75 200] | m | var, min 2 |  | The elevation levels used for defining cross section geometry | h,b,t will be interpolated between these elevation points
| cs.rho | number | 2500 | kg/m^3 | 1 |  | Density
| cs.E | number | 35e9 | Pa | 1 |  | Elastic modulus
| cs.v | number | 0.2 | - | 1 |  | Poisson ratio
| normaldir | number | [0 1 0] | - | 3 | global coord | Direction of axis 1 for legs | Keep default value
| eltype | string | B31 | - | - |  | Element type
| F_pullback_south | number | -3e6 | N | 1 | global coord | Pullback force of tower. Should be negative for pulled back from main span. | To neutralize tower displacements under dead load. Iterations may be required.
| F_pullback_north | number | 3e6 | N | 1 | global coord | Pullback force of tower. Should be positive for pulled back from main span. | To neutralize tower displacements under dead load. Iterations may be required.
| z_crossbeam_south | number | [30 100 190] | m | var, min 2 | global coord | Elevation level for crossbeams | Lowest crossbeam must be supporting the brickde deck
| z_crossbeam_north | number | [30 100 190] | m | var, min 2 | global coord | Elevation level for crossbeams | Lowest crossbeam must be supporting the brickde deck
| h_crossbeam | number | [8 8 8] | m | var |  | Height of cross section for crossbeam
| b_crossbeam | number | [8 8 8] | m | var |  | Width of cross section for crossbeam
| t_crossbeam | number | [1 1 1] | m | var |  | Thickness of cross section for crossbeam
| meshsize | number | 5 | m | 1 |  | Mesh size in tower leg. If not used then N_element is used.
| N_element | number | 50 | - | 1 |  | Number of elements in leg
| NodeNumberBase | number | [100e3 110e3 200e3 210e3] | - | 4 |  | South east, south west, north east, north west | Keep default value
| ElementNumberBase | number | [100e3 110e3 200e3 210e3] | - | 4 |  | South east, south west, north east, north west | Keep default value
8 | bearing
| type | string | tri | - | - |  | Type of bearing | Tri=glider in middle, pendulum on sides
| stiffness_south | number | [3e7 1e12 1e6 1e0 1e0 1e0] | N/m | 6 |  | Spring stiffness of glider bearing for x,y,z,rx,ry,rz | Suggested values are good practice
| stiffness_north | number | [3e7 1e12 1e6 1e0 1e0 1e0] | N/m | 6 |  | Spring stiffness of glider bearing for x,y,z,rx,ry,rz | Suggested values are good practice
| NodeNumberBase | number | [400e3] | - | 1 |  |  | Keep default value
| ElementNumberBase | number | [400e3] | - | 1 |  |  | Keep default value
9 | sadle
| stiffness | string | 1e12 | N/m | 1 | global coord | Spring between sadle on tower and main cable (translation DOFs only) | A high value acts as a hinged connection
| ElementNumberBase | number | [300e3] | - | 1 |  |  | Keep default value
10 | geometry
| L_bridgedeck | number | 1000 | m | 1 | positive | Length of bridge deck
| gap | number | 30 | - | 1 | positive | Twin deck only --- Gap between CA of deck 1 and 2
| dx_hanger | number | 24 | m | 1 | positive | Distance between hangers
| dx_endpiece_max | number | 24 | m | 1 | positive | Max allowable bridge length at ends beyond outermost hangers
| dx_adjust_pullback_south | number | -1 | m | 1 | global coord | Pullback distance of tower (and thus of cable) | This must match the actual displacement for the pullback force
| dx_adjust_pullback_north | number | 1 | m | 1 | global coord | Pullback distance of tower (and thus of cable) | This must match the actual displacement for the pullback force
| z_cog_south | number | 57.5 | m | 1 | global coord | Elevation of CA at bridge end
| z_cog_north | number | 57.5 | m | 1 | global coord | Elevation of CA at bridge end
| z_cog_midspan | number | 76 | m | 1 | global coord | Elevation of CA at midspan
| dz_cog_midspan_deflection | number | 15 | m | 1 | positive | Guessed deflection of CA at midspan | Offset in geometry, must be iterated
| dz_cog_south_deflection | number | 1 | m | 1 | positive | Guessed deflection of CA at end | Offset in geometry, must be iterated
| dz_cog_north_deflection | number | 1 | m | 1 | positive | Guessed deflection of CA at end | Offset in geometry, must be iterated
| z_cable_top_south | number | 200+0.1 | m | 1 | global coord | Elevation of cable at tower (sadle elevation) | Set slighly higher (e.g. 0.1 m) than top of the tower
| z_cable_top_north | number | 200+0.1 | m | 1 | global coord | Elevation of cable at tower (sadle elevation) | Set slighly higher (e.g. 0.1 m) than top of the tower
| z_cable_midspan | number | 80 | m | 1 | global coord | Elevation of at cable midspan
| dz_cable_deflection | number | 30 | m | 1 | positive | Guessed deflection of cable at midspan | Offset in geometry, must be iterated
| dy_cable_anch_south | number | 52 | m | 1 | positive | Distance between cables in anchorage
| dy_cable_top_south | number | 47 | m | 1 | positive | Distance between cables at sadle
| dy_cable_midspan | number | 47 | m | 1 | positive | Distance between cables at midspan
| dy_cable_top_north | number | 47 | m | 1 | positive | Distance between cables at sadle
| dy_cable_anch_north | number | 52 | m | 1 | positive | Distance between cables in anchorage
| dy_cog_hanger | number | 8 | m | 1 | positive | Distance (horisontal) from CA to lower node for hanger
| dz_cog_hanger | number | 0.3 | m | 1 | global coord | Distance (vertical) from CA to lower node for hanger
| dy_cog_inner | number | 8 | m | 1 | positive | Distance (horisontal) from CA to node for gapbeam | Twin deck only
| dz_cog_inner | number | -0.5 | m | 1 | global coord | Distance (vertical) from CA to node for gapbeam | Twin deck only
| dy_pendulum | number | 1 | m | 1 | positive | Distance (horizontal) from hanger to pendulum upper insertion point
| dz_slider | number | -2 | m | 1 | global coord | Distance (vertical) from CA to slider
| dx_bearing_base | number | 1 | m | 1 | positive | Shift of bearing base towards midspan
| z_tower_base_south | number | 10 | m | 1 | global coord | Elevation of tower base
| z_tower_base_north | number | 10 | m | 1 | global coord | Elevation of tower base
| z_tower_top_south | number | 200 | m | 1 | global coord | Elevation of tower top | Should be right below z_cable_top_south
| z_tower_top_north | number | 200 | m | 1 | global coord | Elevation of tower top | Should be right below z_cable_top_south
| dy_tower_base_south | number | 40 | m | 1 | positive | Distance between tower legs at base
| dy_tower_base_north | number | 40 | m | 1 | positive | Distance between tower legs at base
| dy_tower_top_south | number | 20 | m | 1 | positive | Distance between tower legs at top
| dy_tower_top_north | number | 20 | m | 1 | positive | Distance between tower legs at top
| dx_tower_anch_south | number | 500 | m | 1 | positive | Distance between tower base and anchorage
| dx_tower_anch_north | number | 500 | m | 1 | positive | Distance between tower base and anchorage
| z_anch_south | number | 50 | m | 1 | global coord | Elevation of anchorage
| z_anch_north | number | 50 | m | 1 | global coord | Elevation of anchorage
| x_tower_south | number | -500 | m | 1 | global coord | Coordinate of tower
| x_tower_north | number | 500 | m | 1 | global coord | Coordinate of tower

## Explanation
Global system (right-handed):
origin: in center, at water level
x: longitudinal direction, positive towards north
y: lateral direction, positive towards west
z: vertical direction, positive up
Parameters names and terminology:
Named x, y, or z: Global coordinates
Named dx, dy, or dz: Distance in x, y, or z direction, which may be absolute (always positive) or signed
cog: Center of gravity, same as CA
CA: center of area of beam cross section
CS: shear center of box
NumberBase: serial number for nodes or elements
Other:
All coordinates and distances refer to centerline of beams (center-to-center)
All coordinates refer to stressed geometry subjected to dead loads
Deflection refer to static displacement from initial geometry to stressed (under dead load)
Node and element numbers must be unique (don't change these)